## Sheet1
| Item Description | Picture1 | Picture2 | Pitch (mm) | Thickness (mm) | Openess (%) | Flight Hight (mm) | Side Baffle Hight (mm) | Standard Width (mm) | Sprocket round bore (mm) | Sprocket square bore (mm) | Weight (kg) per sqm POM/Acetal | Weight (kg) per sqm PP | Exwork per sqm in RMB (PP/POM) | Converted to Intralox Item | Remark | Accepted by
24 | Har Series 1005 rubber Top |  |  | 25.4 | 15.2 | 0 | / | / | As requirement | 25/30/35/40/50 | 25/30/35/40/50 | 10 | 8 |  | / |  | ISO9001:2000,CE，SGS
25 | Har Series 1100 Flat Top |  |  | 15.2 | 8.7 | 0 | / | / | 76mm(Minimum) Width Increments 25.4mm | 30/35/40 | 30/35/40 | 6.8 | 4.7 |  | 1100 Flat Top |  | ISO9001:2000,CE，SGS
26 | Har Series 1100 Flush Grid |  |  | 15.2 | 8.7 | 28% | / | / | 76mm(Minimum) Width Increments 12.7mm | 30/35/40 | 30/35/40 | 6 | 4.5 |  | 1100 Flush Grid |  | ISO9001:2000,CE，SGS
| Har Series 2400H Flush Grid |  |  | 25.4 | 22.8 | 42% | 50 | 50 | 102mm(Minimum) Width Increments 12.7mm | 30/35/40/45/50 | 30/35/40/45/50 | 15 | 9.5 |  | Seres 2400 Radius Flush Grid High Deck
27 | Har Series 2400 Flush Grid |  |  | 25.4 | 13 | 42% | 50 | 50 | 102mm(Minimum) Width Increments 12.7mm | 30/35/40/45/50 | 30/35/40/45/50 | 8 | 5.8 |  | 2400 Radius Flush Grid |  | ISO9001:2000,CE，SGS
30 | Har 2520 Flush Grid |  |  | 25.4 | 10 | 36% | 50 | / | 100mm(Minimum) Width Increments 50mm | 25/30 | 40 | 7.5 | 6 |  | / |  | ISO9001:2000,CE，SGS
32 | Har Series 5935 Flat Top |  |  | 19.05 | 8.5 | 0 | 20/30/50 | / | As requirement | 25/30/35/40/50 | 25/30/35/40/50 | 6.6 | 4.8 |  | / |  | ISO9001:2000,CE，SGS
33 | Har Series 5935 Perforated Top |  |  | 19.05 | 8.5 | 6% | 20/30/50 | / | As requirement | 25/30/35/40/50 | 25/30/35/40/50 | 6.3 | 4.3 |  | / |  | ISO9001:2000,CE，SGS
34 | Har Serie 5996 Flush Grid |  |  | 57.2 | 18.7 | 21% | / | / | As requirement | 30/40/50/60 | 30/40/50/60 | 11 | 9.2 |  | / |  | ISO9001:2000,CE，SGS
35 | Har Series 5997 Raised Rib |  |  | 57.2 | 24.5 | 21% | / | / | As requirement | 25/30/35/40/50 | 25/30/35/40/50 | 14 | 11.3 |  | / |  | ISO9001:2000,CE，SGS
36 | Har Serie 6100 Flush Grid |  |  | 50.8 | 15 | 23% | Within 150mmm | Within 180mmm | As requirement | 25/30/40/50 | 25/30/40/50 | 8 | 6.3 |  | / | Same as Hasbit 110B-HD | ISO9001:2000,CE，SGS
39 | Har Serie 7100 Flush Grid |  |  | 25.4 | 13 | 28% | / | / | As requirement | 20/30/35/40 | 20/30/35/40 | 7.5 | 5.6 |  | / |  | ISO9001:2000,CE，SGS
40 | Har Serie 7120 Flush Grid |  |  | 12.7 | 8.8 | 14% | / | / | As requirement | 25/30/40/50 | 25/30/40/50 | 6.5 | 4.7 |  | / |  | ISO9001:2000,CE，SGS
42 | Har Serie 7300 Flush Grid |  |  | 25.4 | 8.8 | 34% | 50 | / | Same as Uni SNB M2 | Same as Uni SNB M2 | Same as Uni SNB M2 | 6.6 | 4.5 |  | / | Same as Uni SNB M2 | ISO9001:2000,CE，SGS
44 | Har Serie 8200 Flush Grid |  |  | 50.8 | 14.5 | 62% | / | / | 254mm(Minimum) Width Increments 25.4mm | 25/30/40/50 | 25/30/40/50 | 8.8 | 6.9 |  | / | Same as Ashworth Advantage 200 | ISO9001:2000,CE，SGS
45 | Har Serie 8505 Flat Top |  |  | 18.9 | 8.7 | 0 | / | / | As requirement | 25/30/40/50 | 25/30/40/50 | 7.3 | 5.7 |  | / |  | ISO9001:2000,CE，SGS
47 | Har Series 1505 Flat Top |  |  | 15.2 | 11.3 | 0% | / | / | Same as Rexnord SG1505 XLG | Same as Rexnord SG1505 XLG | Same as Rexnord SG1505 XLG | / | 9.5 |  | / | Same as Rexnord SG1505 XLG | ISO9001:2000,CE，SGS
48 | Har Series 1600 Flat Top |  |  | 25.4 | 10.2 | 0 | / | / | Same as Intralox 1600 | Same as Intralox 1600 | Same as Intralox 1600 | 9 | 7 |  | / | Same as Intralox 1600 | ISO9001:2000,CE，SGS
50 | Har QNB Series Flat Type |  |  | 25.4 | 8.8 | 0 | / | / | Same as Uni QNB C | Same as Uni QNB C | Same as Uni QNB C | 8.4 | 5.4 |  | / | Same as Uni QNB C | ISO9001:2000,CE，SGS
52 | Har 2253 Roller Type |  |  | 25.4 | Plate Thickness 8.7 Total Thickness 12.7 | 0 | / | / | 76mm(Minimum) Width Increments 76mm | Same as Emerson 2253RT | Same as Emerson 2253RT | 10.5 | / |  | / | Same as Emerson 2253RT | ISO9001:2000,CE，SGS
53
54
55
56